## Sheet1
Coordinator
Mod A | 0013A200 | 408DC4C8
Mod B | 0013A200 | 40BA3F1E
Byte | Example | Description
0 | 0x7E | Start Byte (Always 0x7E)
1 | 0x00 | Size (MSB)
2 | 0x12 | Size (LSB)
3 | 0x92 | API ID (0x92 indicates Data Sample)
4 | 0x0 | 64-bit Source Address (for some reason the MSB are wrong)
5 | 0x7d
6 | 0x33
7 | 0xa2
8 | 0x0 | Use these as the ID (odds of repeating are nigh impossible)
9 | 0x40
10 | 0xba
11 | 0x3f
12 | 0x1e | 16 bit Source Network Address
13 | 0xff
14 | 0x01 | Receive Otions (0x01 packet was acknowledged) (0x02 Packet was a broadcast Packet)
15
16
17
18
19
20 |  | Analog Value (axis 1)
21
22 |  | Analog Value (axis 2)
23
24 |  | Analog Value (axis 2)
25
26 | 0x5F | Checksum
IO Data Sample RX Indicator (API 2)
7E 00 12 92 00 7D 33 A2 00 40 8D C4 C8 FF FE 01 01 00 00 01 03 FF 5D
Start delimiter: 7E
Length: 00 12 (18)
Frame type: 92 (IO Data Sample RX Indicator)
64-bit source address: 00 13 A2 00 40 8D C4 C8
16-bit source address: FF FE
Receive options: 01
Number of samples: 01
Digital channel mask: 00 00
Analog channel mask: 01
DIO0/AD0 analog value: 03 FF (1023)
Checksum: 5D